## cohpsk 700C
	COHPSK modem used for FreeDV 700C

Payload Data
	codec bit rate bit/s	700
	data bit rate bit/s	0			Mapping of bits to frame
	payload bits/frame	700
	frame period (s)	0.04			C0	C1	C2	C3	C4	C5	C6
	frame rate (Hz)	25		S0	P	P	P	P	P	P	P
	payload bits/frame	28		S1	P	P	P	P	P	P	P
				S2	0	8	16	24	32	40	48
Modem				S3	2	10	18	26	34	42	50
	Symbol period (s)	0.013		S4	4	12	20	28	36	44	52
	Symbol rate Rs (Hz)	75		S5	6	14	22	30	38	46	54

	Pilot Symbols/carrier/frame	2
	Data Symbols/carrier/frame	4
	Number of Carriers Nc	7
	Pilot Symbols/frame	14
	Data symbols/frame	28
	Data bits/frame	56
	Pilot bits/frame	28
	Vocoder frames/modem frame	2
	Total Symbols/frame	42
	frame period (s)	0.08
	frame rate (Hz)	12.5
	data bit rate	700.0
	total bit rate Rb	1050.0
	Noise bandwidth (Hz)	3000
	Eb/No for 1% BER (dB)	4
	Implementation loss (dB)	1.5
	AWGN SNR for 1% BER	0.94

	Excess BW factor	1.5
	Carrier bandwidth	112.5
	Total signal bandwidth	787.5
	Diversity factor	2
	Total BW with diversity	1575

## ofdm 700D
	OFDM modem used for FreeDV 700D

Codec Frames
	codec bit rate bit/s	700
	frame period (s)	0.04
	frame rate (Hz)	25
	payload bits/frame	28

Modem Frames
	# of Codec frames	4
	code rate	0.5
	LDPC codeword Bits/frame	224
	Data symbols/frame (QPSK)	112
	data frame duration (ms)	0.160

	Ns (spacing between pilots)	8
	# data symbols/frame/carrier	7
	Total # symbols/frame/carrier	8
	# carriers	17
	# data symbols/frame	119
	Nbitsperframe (after UW and txt insertion)	238
	RF bandwidth (Hz)	944

	Symbol Period including CP (s)	0.020
	Cyclic Prefix length (s)	0.002
	Symbol period less CP (s)	0.018

	Symbol rate (symb/s)	55.56
	Pilot symbol sample rate	6.94
	Number of pilots averaged	4.00
	Est phase estimation bandwidth	1.74
	Total uncoded bit rate (bit/s)	1888.89		(note, this is rate based on Ts, i.e. after CP removed)

	Noise bandwidth (Hz)	3000
	AWGN uncoded Op point Eb/No for 9% BER	-1
	Implementation loss (dB)	0.5
	Operating point SNR (dB)	-2.51		(this includes pilots and CP overhead)

## ofdm 2020
	OFDM modem used for FreeDV 2020

Codec parameters
	update period (s)	0.03
	update rate (Hz)	33.33
	Log mag bits/frame	44
	pitch	6
	voicing	2
	Total bits/codec frame	52
	Codec bit rate	1733.33

Modem Frames
	# of Codec frames	6
	# of Codec bits/frame	312
	FEC codeword bits/frame	504		total number of bits we need to send each frame
	FEC parity bits/frame	108
	FEC data bits/frame	396		we didn’t end up using all of these
	spare data bits/frame	84		set these to known values to strengthen code, no need to tx
	Actual FEC codeword bits/frame	420		bits/FEC frame we send (don’t send known values)
	Actual FEC codeword symbols/frame	210		symbols/FEC frame we actually send
	UW symbols/frame	5
	Txt symbols/frame	2
	Total payload symbols/frame	217		need to add pilots to this
	frame duration (ms)	0.18

	Ns (spacing between pilots)	8
	# payload symbols/frame/carrier	7		this many symbols carrier payload on each carrier
	Total # symbols/frame/carrier	8		including pilot
	# carriers	31
	Total # QPSK symbols/frame	217		FEC codeword, UW, txt, and pilots
	RF bandwidth (Hz)	1512		want this well beneath 2000 Hz to avoid SSB filter issues

	Symbol Period including CP (s)	0.0225
	Cyclic Prefix length (s)	0.002
	Symbol period less CP (s)	0.0205

	Symbol rate (symb/s)	48.78
	Total uncoded bit rate (bit/s)	3024.39		think this includes pilots

	Noise bandwidth (Hz)	3000		Rather arbitrary, to compare with other Ham modes
	AWGN uncoded operating point Eb/No	3		For coded BER 0.005 on (504,396) code
	Implementation loss (dB)	0.5
	AWGN operating point SNR (dB)	3.54		prob > 10dB for fading

## ofdm data c0
	FreeDV “data” waveform 0
	Used for ARQ, so small packet, low SNR

Data packet
	FEC payload/data bits	128
	FEC parity bits	128
	FEC codeword bits	256
	Unique Word (UW) symbols/packet	16		Outside of FEC codeword
	Txt symbols/frame	0		No unprotected text used in this mode
	Total data bits/packet	288		includes payload packet data, FEC parity, UW
	Total data symbols/packet	144
	Np #modem frames/packet	4
	Packet Duration (s)	0.44
	Packet rate (Hz)	2.273
	Payload data bits/s	290.91
	Payload data bytes/minute	2,181.82
	Payload data bytes/min less 20% ARQ overhead	1,745.45

Modem Frames
	bps bits/symbol (QPSK)	2
	Ns (spacing between pilots)	5
	Nc (number of carriers)	9
	Number of data symbols/frame	36
	Number of data bits/frame	72
	Rs (symbol rate Hz)	62.5
	Ts (symbol period s)	0.016		excluding Cyclic Prefix (CP)
	Cyclic Prefix (CP) length (s)	0.006
	Symbol Period including CP (s)	0.0220
	frame duration (s)	0.11

	Total uncoded bit rate (bits/s)	1125.00		assuming signal consists of just a stream of Rs symbols, no pilots or CP
	Noise bandwidth (Hz)	3000		Rather arbitrary, to compare with other Ham modes
	AWGN uncoded operating point Eb/No	-1		10% raw BER, where this LDPC code gets 10% PER
	AWGN uncoded operating point Es/No (dB)	2.01
	Multipath uncoded operating point Eb/No (dB)
	Implementation loss (dB)	0.5		phase and timing est is not perfect
	Pilot insertion Loss	0.97		we have to spread power over symbols that don’t carry any data
	Cyclic Prefix loss	1.38		we have to spread power over Tcp+Ts, but only integrate over Ts in our demod
	AWGN operating point SNR3k (dB)	-2.41		About -3dB measured
	Multipath operating point SNR3k (dB)	2.00		About 2dB measured
	RF bandwidth (Hz)	563

## ofdm data c1_2
	FreeDV “data” waveform Candidate 1
	Rate 0.5 (8192,4096)

Data packet
	FEC payload/data bits	4096
	FEC parity bits	4096
	FEC codeword bits	8192
	Unique Word (UW) symbols/packet	8		Outside of FEC codeword
	Txt symbols/frame	0		No unprotected text used in this mode
	Total data bits/packet	8208		includes payload packet data, FEC parity, UW
	Total data symbols/packet	4104
	Np #modem frames/packet	38
	Packet Duration (s)	4.18
	Packet rate (Hz)	0.239
	Payload data bits/s	979.90
	Payload data bytes/minute	7,349.28
	Payload data bytes/min less 20% ARQ overhead	5,879.43

Modem Frames
	bps bits/symbol (QPSK)	2
	Ns (spacing between pilots)	5
	Nc (number of carriers)	27
	Number of data symbols/frame	108
	Number of data bits/frame	216
	Rs (symbol rate Hz)	62.5
	Ts (symbol period s)	0.016		excluding Cyclic Prefix (CP)
	Cyclic Prefix (CP) length (s)	0.006
	Symbol Period including CP (s)	0.0220
	frame duration (s)	0.11

	Total uncoded bit rate (bits/s)	3375.00		assuming signal consists of just a stream of Rs symbols, no pilots or CP
	Noise bandwidth (Hz)	3000		Rather arbitrary, to compare with other Ham modes
	AWGN uncoded operating point Eb/No	-1		10% raw BER, where code falls over
	AWGN uncoded operating point Es/No (dB)	2.01
	Multipath uncoded operating point Eb/No (dB)	4		Assume MPP 5dB worse than AWGN
	Implementation loss (dB)	0.5		phase and timing est is not perfect
	Pilot insertion Loss	0.97		we have to spread power over symbols that don’t carry any data
	Cyclic Prefix loss	1.38		we have to spread power over Tcp+Ts, but only integrate over Ts in our demod
	AWGN operating point SNR3k (dB)	2.36		About 1dB in simulated AWGN
	Multipath operating point SNR3k (dB)	5.37		About 5dB simulated MPP
	RF bandwidth (Hz)	1688

## ofdm data c3_2
	FreeDV “data” waveform Candidate 3 rev 2
	Target MPP at negative SNRs at about 300 bits/s payload data rate

Data packet
	FEC code rate	0.500
	FEC payload/data bits	1024
	FEC parity bits	1024
	FEC codeword bits	2048
	Unique Word (UW) symbols/packet	20		Outside of FEC codeword
	Txt symbols/frame	0		No unprotected text used in this mode
	Total data bits/packet	2088		includes payload packet data, FEC parity, UW
	Total data symbols/packet	1044
	Np #modem frames/packet	29.00
	Packet Duration (s)	3.19
	Packet rate (Hz)	0.313
	Payload data bits/s	321.00
	Payload data bytes/minute	2,407.52
	Payload data bytes/min less 20% ARQ overhead	1,926.02

Modem Frames
	bps bits/symbol (QPSK)	2
	Ns (spacing between pilots)	5
	Nc (number of carriers)	9
	Number of data symbols/frame	36
	Number of data bits/frame	72
	Rs (symbol rate Hz)	62.5
	Ts (symbol period s)	0.016		excluding Cyclic Prefix (CP)
	Cyclic Prefix (CP) length (s)	0.006
	Symbol Period including CP (s)	0.0220
	frame duration (s)	0.11

	Total uncoded bit rate (bits/s)	1125.00		assuming signal consists of just a stream of Rs symbols, no pilots or CP
	Noise bandwidth (Hz)	3000		Rather arbitrary, to compare with other Ham modes
	AWGN uncoded operating point Eb/No	-1		LDPC code raw Eb/No for 10% PER
	AWGN uncoded operating point Es/No (dB)	2.01
	Implementation loss (dB)	0.5		phase and timing est is not perfect
	Pilot insertion Loss	0.97		we have to spread power over symbols that don’t carry any data
	Cyclic Prefix loss	1.38		we have to spread power over Tcp+Ts, but only integrate over Ts in our demod
	AWGN operating point SNR3k (dB)	-2.41		About -4dB measured
	Multipath operating point SNR3k (dB)	1.00		About 0dB measured
	RF bandwidth (Hz)	563		Nice wide RF bandwidth to handle multipath well

## ofdm qam16c2
	FreeDV “data” waveform QAM16 Candidate 2
	Rate 0.6 DVBS2 code

Data packet
	FEC code rate	0.600
	FEC data/payload bits	9720
	FEC parity bits	6480
	FEC codeword bits	16200
	Unique Word (UW) symbols/packet	42		Outside of FEC codeword
	Txt symbols/frame	0		No unprotected text used in this mode
	Total data bits/packet	16368		includes payload packet data, FEC parity, UW
	Total data symbols/packet	4092
	Np #modem frames/packet	31.00
	Packet Duration (s)	3.10
	Packet rate (Hz)	0.323
	Payload data bits/s	3,135.48
	Payload data bytes/minute	23,516.13
	Payload data bytes/min less 20% ARQ overhead	18,812.90

Modem Frames
	bps bits/symbol (QAM16)	4
	Ns (spacing between pilots)	5
	Nc (number of carriers)	33
	Number of data symbols/frame	132
	Number of data bits/frame	528
	Rs (symbol rate Hz)	62.5
	Ts (symbol period s)	0.016		excluding Cyclic Prefix (CP)
	Cyclic Prefix (CP) length (s)	0.004		aim for worst case MPP
	Symbol Period including CP (s)	0.0200
	frame duration (s)	0.1

	Total uncoded bit rate (bits/s)	8250.00		assuming signal consists of just a stream of Rs symbols, no pilots or CP
	Noise bandwidth (Hz)	3000		Rather arbitrary, to compare with other Ham modes
	AWGN uncoded operating point Eb/No (dB)	5		4% raw BER, where code has 10% PER
	AWGN uncoded operating point Es/No (dB)	11.02
	Implementation loss (dB)	0.5		phase and timing est is not perfect
	Pilot insertion Loss	0.97		we have to spread power over symbols that don’t carry any data
	Cyclic Prefix loss	0.97		we have to spread power over Tcp+Ts, but only integrate over Ts in our demod
	AWGN operating point SNR3k (dB)	11.83
	RF bandwidth (Hz)	2063

## 700E c2
	OFDM Modem 700E Waveform
	Np=4, which gives 0.5dB better perf than c1, 100Hz less RF BW

Data packet
	FEC code rate	0.500		Bills short (112,56) LDPC code
	FEC payload/data bits	56		2 28-bit Codec 2 700C frames
	FEC parity bits	56
	FEC codeword bits	112
	Unique Word (UW) symbols/packet	6		Outside of FEC codeword
	Txt symbols/frame	1		2 unprotected txt bits/frame, outside of FEC codeword
	Total data bits/packet	126		includes payload packet data, FEC parity, UW, txt
	Total data symbols/packet	63
	Np #modem frames/packet	1
	Packet Duration (s)	0.08		Needs to be exactly 80ms (2 40 ms codec frames)
	Packet rate (Hz)	12.500
	Payload data bits/s	700.00
	Payload data bytes/minute	5,250.00

Modem Frames
	bps bits/symbol (QPSK)	2
	Ns (spacing between pilots)	4
	Nc (number of carriers)	21
	Number of data symbols/frame	63
	Number of data bits/frame	126
	Rs (symbol rate Hz)	71.43
	Ts (symbol period s)	0.0140		excluding Cyclic Prefix (CP)
	Cyclic Prefix (CP) length (s)	0.0060
	Symbol Period including CP (s)	0.0200
	frame duration (s)	0.08

	Total uncoded bit rate (bits/s)	3000.00		assuming signal consists of just a stream of Rs symbols, no pilots or CP
	Noise bandwidth (Hz)	3000		Rather arbitrary, to compare with other Ham modes
	AWGN uncoded operating point Eb/No	-1		At 10% PER

	Multipath uncoded operating point Eb/No (dB)
	Implementation loss (dB)	0.5		phase and timing est is not perfect
	Cyclic Prefix loss	1.55		we have to spread power over Tcp+Ts, but only integrate over Ts in our demod
	AWGN op point SNR3k (dB) @ 10% PER	1.05		Calculated
	AWGN op point SNR3k (dB) @ 10% PER	1.00		Simulated
	Multipath op point SNR3k (dB) @ 10% PER	8.00		Simulated MPP/MPD
	RF bandwidth (Hz)	1500

## 2020B
	OFDM Modem 2020B Waveform
	Fast fading waveform withunequal error protection

Codec parameters
	update period (s)	0.03
	update rate (Hz)	33.33
	Log mag bits/frame	44
	pitch	6
	voicing	2
	Total bits/codec frame	52
	Codec bit rate	1733.33

Voice Packet
	# codec frames/packet	3
	# codec bits/packet	156
	# FEC parity bits/packet	56		(112,56) code, just protect 33 stage1 VQ bits
	Unique Word (UW) symbols/packet	8
	Txt symbols/frame	2
	Total data bits/packet	232
	Total data symbols/packet	88
	Np #modem frames/packet	1.00
	Packet Duration (s)	0.09
	Packet rate (Hz)	11.111
	Payload data bits/s	2,577.78

Modem Frames
	bps bits/symbol (QPSK)	2
	Ns (spacing between pilots)	5
	Nc (number of carriers)	29
	Number of data symbols/frame	116		less pilot symbols
	Number of data bits/frame	232		less pilot symbols
	Rs (symbol rate Hz)	71.43
	Ts (symbol period s)	0.0140		excluding Cyclic Prefix (CP)
	Cyclic Prefix (CP) length (s)	0.0040
	Symbol Period including CP (s)	0.0180
	frame duration (s)	0.09

	Total uncoded bit rate (bits/s)	4142.86		assuming signal consists of just a stream of Rs symbols, no pilots or CP
	Noise bandwidth (Hz)	3000		Rather arbitrary, to compare with other Ham modes
	AWGN uncoded operating point Eb/No	2		About 4% BER uncoded for PSK

	Multipath uncoded operating point Eb/No (dB)
	Implementation loss (dB)	0.5		phase and timing est is not perfect
	Cyclic Prefix loss	1.09		we have to spread power over Tcp+Ts, but only integrate over Ts in our demod
	AWGN op point SNR3k (dB) @ 4% BER	4.99		Calculated

	RF bandwidth (Hz)	2071		Getting to the limits of a SSB Tx

## 2020C
	OFDM Modem 2020C Waveform
	Designed for fast fading with high rate FEC to mop up errors

Codec parameters
	update period (s)	0.03
	update rate (Hz)	33.33
	Log mag bits/frame	44
	pitch	6
	voicing	2
	Total bits/codec frame	52
	Codec bit rate	1733.33

Voice Packet
	# codec frames/packet	3
	# codec bits/packet	156
	# FEC parity bits/packet	56		(212,158) code on all bits
	Unique Word (UW) symbols/packet	8
	Txt symbols/frame	2
	Total data bits/packet	232
	Total data symbols/packet	88
	Np #modem frames/packet	1.00
	Packet Duration (s)	0.09
	Packet rate (Hz)	11.111
	Payload data bits/s	2,577.78

Modem Frames
	bps bits/symbol (QPSK)	2
	Ns (spacing between pilots)	5
	Nc (number of carriers)	29
	Number of data symbols/frame	116		less pilot symbols
	Number of data bits/frame	232		less pilot symbols
	Rs (symbol rate Hz)	71.43
	Ts (symbol period s)	0.0140		excluding Cyclic Prefix (CP)
	Cyclic Prefix (CP) length (s)	0.0040
	Symbol Period including CP (s)	0.0180
	frame duration (s)	0.09

	Total uncoded bit rate (bits/s)	4142.86		Assuming signal consists of just a stream of Rs symbols, no pilots or CP
	Noise bandwidth (Hz)	3000		Rather arbitrary, to compare with other Ham modes
	AWGN coded operating point Eb/No	3.25		Energy per info bit/No for PER about 10% using (212,56) code
	AWGN uncoded operating point Eb/No	1.92		Eb/No we require on uncoded bit stream

	Implementation loss (dB)	0.5		phase and timing est is not perfect
	Cyclic Prefix loss	1.09		we have to spread Tx power over Tcp+Ts, but only integrate over Ts in our demod
	AWGN op point SNR3k (dB) @ 10% PER	4.91		Calculated

	RF bandwidth (Hz)	2071		Getting to the limits of a SSB Tx

## ofdm data c4
	FreeDV “data” waveform Candidate 4
	5dB lower SNR than datac3 at about 100 bits/s payload data rate

Data packet
	FEC code rate	0.500
	FEC payload/data bits	256
	FEC parity bits	256
	FEC codeword bits	512
	Unique Word (UW) symbols/packet	20		Outside of FEC codeword
	Txt symbols/frame	0		No unprotected text used in this mode
	Total data bits/packet	552		includes payload packet data, FEC parity, UW
	Total data symbols/packet	276
	Np #modem frames/packet	23.00
	Packet Duration (s)	2.53
	Packet rate (Hz)	0.395
	Payload data bits/s	101.19
	Payload data bytes/minute	758.89
	Payload data bytes/min less 20% ARQ overhead	607.11

Modem Frames
	bps bits/symbol (QPSK)	2
	Ns (spacing between pilots)	5
	Nc (number of carriers)	3
	Number of data symbols/frame	12
	Number of data bits/frame	24
	Rs (symbol rate Hz)	62.5
	Ts (symbol period s)	0.016		excluding Cyclic Prefix (CP)
	Cyclic Prefix (CP) length (s)	0.006
	Symbol Period including CP (s)	0.0220
	frame duration (s)	0.11

	Total uncoded bit rate (bits/s)	375.00		assuming signal consists of just a stream of Rs symbols, no pilots or CP
	Noise bandwidth (Hz)	3000		Rather arbitrary, to compare with other Ham modes
	AWGN uncoded operating point Eb/No	-1		LDPC code raw Eb/No for 10% PER
	AWGN uncoded operating point Es/No (dB)	2.01
	Implementation loss (dB)	0.5		phase and timing est is not perfect
	Pilot insertion Loss	0.97		we have to spread power over symbols that don’t carry any data
	Cyclic Prefix loss	1.38		we have to spread power over Tcp+Ts, but only integrate over Ts in our demod
	AWGN operating point SNR3k (dB)	-7.18		About -4dB measured
	Multipath operating point SNR3k (dB)	-2.18		About 0dB measured
	RF bandwidth (Hz)	188		Could run into problems with freq sel fading

## ofdm data c5
	FreeDV “data” waveform Candidate 5
	Shooting for a high bit rate QPSK waveform

Data packet
	FEC code rate	0.6
	FEC payload/data bits	9720
	FEC parity bits	6480
	FEC codeword bits	16200
	Unique Word (UW) symbols/packet	20		Outside of FEC codeword
	Txt symbols/frame	0		No unprotected text used in this mode
	Total data bits/packet	16240		includes payload packet data, FEC parity, UW
	Total data symbols/packet	8120
	Np #modem frames/packet	58
	Packet Duration (s)	5.8
	Packet rate (Hz)	0.172
	Payload data bits/s	1,675.86
	Payload data bytes/minute	12,568.97
	Payload data bytes/min less 20% ARQ overhead	10,055.17

Modem Frames
	bps bits/symbol (QPSK)	2
	Ns (spacing between pilots)	5
	Nc (number of carriers)	35
	Number of data symbols/frame	140
	Number of data bits/frame	280
	Rs (symbol rate Hz)	62.5
	Ts (symbol period s)	0.016		excluding Cyclic Prefix (CP)
	Cyclic Prefix (CP) length (s)	0.004
	Symbol Period including CP (s)	0.0200
	frame duration (s)	0.1

	Total uncoded bit rate (bits/s)	4375.00		assuming signal consists of just a stream of Rs symbols, no pilots or CP
	Noise bandwidth (Hz)	3000		Rather arbitrary, to compare with other Ham modes
	AWGN uncoded operating point Eb/No	-1		10% raw BER, where code falls over
	AWGN uncoded operating point Es/No (dB)	2.01
	Multipath uncoded operating point Eb/No (dB)	4		Assume MPP 5dB worse than AWGN
	Implementation loss (dB)	0.5		phase and timing est is not perfect
	Pilot insertion Loss	0.97		we have to spread power over symbols that don’t carry any data
	Cyclic Prefix loss	0.97		we have to spread power over Tcp+Ts, but only integrate over Ts in our demod
	AWGN operating point SNR3k (dB)	3.08		About 1dB in simulated AWGN
	Multipath operating point SNR3k (dB)	6.09		About 5dB simulated MPP
	RF bandwidth (Hz)	2188