## Sheet1
Payload Data
	codec bit rate bit/s	650
	data bit rate bit/s	50
	payload bits/frame	700
	frame period (s)	0.04
	frame rate (Hz)	25
	payload bits/frame	28

Modem
	Symbol period (s)	0.013
	Symbol rate Rs (Hz)	75

	Pilot Symbols/carrier/frame	2
	Data Symbols/carrier/frame	4
	Number of Carriers Nc	7
	Data symbols/frame	28
	Data bits/frame	56
	Vocoder frames/modem frame	2
	Total Symbols/frame	42
	frame period (s)	0.08
	frame rate (Hz)	12.5
	data bit rate/frame	700.0

	Excess BW factor	0.5
	Carrier bandwidth	112.5
	Total signal bandwidth	787.5
	Diversity factor	2
	Total BW with diversity	1575