## cohpsk
Payload Data
	codec bit rate bit/s	650
	data bit rate bit/s	50			Mapping of bits to frame
	payload bits/frame	700
	frame period (s)	0.04			C0	C1	C2	C3	C4	C5	C6
	frame rate (Hz)	25		S0	P	P	P	P	P	P	P
	payload bits/frame	28		S1	P	P	P	P	P	P	P
				S2	0	8	16	24	32	40	48
Modem				S3	2	10	18	26	34	42	50
	Symbol period (s)	0.013		S4	4	12	20	28	36	44	52
	Symbol rate Rs (Hz)	75		S5	6	14	22	30	38	46	54

	Pilot Symbols/carrier/frame	2
	Data Symbols/carrier/frame	4
	Number of Carriers Nc	7
	Pilot Symbols/frame	14
	Data symbols/frame	28
	Data bits/frame	56
	Pilot bits/frame	28
	Vocoder frames/modem frame	2
	Total Symbols/frame	42
	frame period (s)	0.08
	frame rate (Hz)	12.5
	data bit rate	700.0
	total bit rate Rb	1050.0
	Noise bandwidth (Hz)	3000
	Eb/No for 1% BER (dB)	4
	Implementation loss (dB)	1.5
	SNR for 1% BER	0.94

	Excess BW factor	1.5
	Carrier bandwidth	112.5
	Total signal bandwidth	787.5
	Diversity factor	2
	Total BW with diversity	1575

## bpsk
Payload Data
	codec bit rate bit/s	700
	text data	0			Vocoder Frame Mapping					Sync	Parity
	payload bits/frame	700
	frame period (s)	0.04			C0	C1	C2	C3	C4	C5	C6	C7	C8	C9-C15
	frame rate (Hz)	25		S0	0	1	2	3	4	5	6	7	1
	payload bits/frame	28		S1	7	8	9	10	11	12	13	14	0
				S2	14	15	16	17	18	19	20	21	0
Modem				S3	21	22	23	24	25	26	27	28	0
	Symbol period (s)	0.020		S4	0	1	2	3	4	5	6	7	0
	Symbol rate Rs (Hz)	50		S5	7	8	9	10	11	12	13	14	0
				S6	14	15	16	17	18	19	20	21	0
	Data Symbols/carrier/frame	16		S7	21	22	23	24	25	26	27	28	0
	Number of Data Carriers Nc	14		S8	0	1	2	3	4	5	6	7	0
	LDPC code rate	0.5		S9	7	8	9	10	11	12	13	14	0
	Data bits/frame	112		S10	14	15	16	17	18	19	20	21	0
	Parity bits/frame	112		S11	21	22	23	24	25	26	27	28	0
	Sync bits/frame	16		S12	0	1	2	3	4	5	6	7	0
	Total bits/frame	240		S13	7	8	9	10	11	12	13	14	0
	Vocoder Frames/modem frame	4		S14	14	15	16	17	18	19	20	21	0
	frame period (s)	0.16		S15	21	22	23	24	25	26	27	28	0
	frame rate (Hz)	6.3
	total bit rate Rb	1500.0		Note: haven't considered interleaving above

	Noise bandwidth (Hz)	3000
	data bit rate (bits/s)	750
	Operating point Eb/No 1% BER	2
	Implementation loss (dB)	1
	Operating point SNR	-3.02