## cohpsk 700C
	COHPSK modem used for FreeDV 700C

Payload Data
	codec bit rate bit/s	700
	data bit rate bit/s	0			Mapping of bits to frame
	payload bits/frame	700
	frame period (s)	0.04			C0	C1	C2	C3	C4	C5	C6
	frame rate (Hz)	25		S0	P	P	P	P	P	P	P
	payload bits/frame	28		S1	P	P	P	P	P	P	P
				S2	0	8	16	24	32	40	48
Modem				S3	2	10	18	26	34	42	50
	Symbol period (s)	0.013		S4	4	12	20	28	36	44	52
	Symbol rate Rs (Hz)	75		S5	6	14	22	30	38	46	54

	Pilot Symbols/carrier/frame	2
	Data Symbols/carrier/frame	4
	Number of Carriers Nc	7
	Pilot Symbols/frame	14
	Data symbols/frame	28
	Data bits/frame	56
	Pilot bits/frame	28
	Vocoder frames/modem frame	2
	Total Symbols/frame	42
	frame period (s)	0.08
	frame rate (Hz)	12.5
	data bit rate	700.0
	total bit rate Rb	1050.0
	Noise bandwidth (Hz)	3000
	Eb/No for 1% BER (dB)	4
	Implementation loss (dB)	1.5
	AWGN SNR for 1% BER	0.94

	Excess BW factor	1.5
	Carrier bandwidth	112.5
	Total signal bandwidth	787.5
	Diversity factor	2
	Total BW with diversity	1575

## ofdm 700D
	OFDM modem used for FreeDV 700D

Codec Frames
	codec bit rate bit/s	700
	frame period (s)	0.04
	frame rate (Hz)	25
	payload bits/frame	28

Modem Frames
	# of Codec frames	4
	code rate	0.5
	LDPC codeword Bits/frame	224
	Data symbols/frame (QPSK)	112
	data frame duration (ms)	0.160

	Ns (spacing between pilots)	8
	# data symbols/frame/carrier	7
	Total # symbols/frame/carrier	8
	# carriers	17
	# data symbols/frame	119
	Nbitsperframe (after UW and txt insertion)	238
	RF bandwidth (Hz)	944

	Symbol Period including CP (s)	0.020
	Cyclic Prefix length (s)	0.002
	Symbol period less CP (s)	0.018

	Symbol rate (symb/s)	55.56
	Pilot symbol sample rate	6.94
	Number of pilots averaged	4.00
	Est phase estimation bandwidth	1.74
	Total uncoded bit rate (bit/s)	1888.89		(note, this is rate based on Ts, i.e. after CP removed)

	Noise bandwidth (Hz)	3000
	AWGN uncoded Op point Eb/No for 9% BER	-1
	Implementation loss (dB)	0.5
	Operating point SNR (dB)	-2.51		(this includes pilots and CP overhead)

## ofdm 2020
	OFDM modem used for FreeDV 2020

Codec parameters
	update period (s)	0.03
	update rate (Hz)	33.33
	Log mag bits/frame	44
	pitch	6
	voicing	2
	Total bits/codec frame	52
	Codec bit rate	1733.33

Modem Frames
	# of Codec frames	6
	# of Codec bits/frame	312
	FEC codeword bits/frame	504		total number of bits we need to send each frame
	FEC parity bits/frame	108
	FEC data bits/frame	396		we didn’t end up using all of these
	spare data bits/frame	84		set these to known values to strengthen code, no need to tx
	Actual FEC codeword bits/frame	420		bits/FEC frame we send (don’t send known values)
	Actual FEC codeword symbols/frame	210		symbols/FEC frame we actually send
	UW symbols/frame	5
	Txt symbols/frame	2
	Total payload symbols/frame	217		need to add pilots to this
	frame duration (ms)	0.18

	Ns (spacing between pilots)	8
	# payload symbols/frame/carrier	7		this many symbols carrier payload on each carrier
	Total # symbols/frame/carrier	8		including pilot
	# carriers	31
	Total # QPSK symbols/frame	217		FEC codeword, UW, txt, and pilots
	RF bandwidth (Hz)	1512		want this well beneath 2000 Hz to avoid SSB filter issues

	Symbol Period including CP (s)	0.0225
	Cyclic Prefix length (s)	0.002
	Symbol period less CP (s)	0.0205

	Symbol rate (symb/s)	48.78
	Total uncoded bit rate (bit/s)	3024.39		think this includes pilots

	Noise bandwidth (Hz)	3000		Rather arbitrary, to compare with other Ham modes
	AWGN uncoded operating point Eb/No	3		For coded BER 0.005 on (504,396) code
	Implementation loss (dB)	0.5
	AWGN operating point SNR (dB)	3.54		prob > 10dB for fading

## ofdm data
	OFDM modem used for FreeDV “data” waveform
	Work in progress – attempt to use codec2 modems for HF data

Data packet
	FEC codeword bits (payload bits/packet)	2064
	FEC parity bits/frame	516
	FEC codeword bits	2580
	Unique Word (UW) symbols/packet	6		Outside of FEC codeword
	Txt symbols/frame	0		No used in this mode
	Total data bits/packet	2592		includes payload packet data, FEC parity, UW
	Total data symbols/packet	1296
	Np #modem frames/packet	18
	Packet Duration (s)	1.8
	Packet rate (Hz)	0.556
	Payload data bits/s	1146.667
	Payload data bytes/minute	8600

Modem Frames
	bps bits/symbol (QPSK)	2
	Ns (spacing between pilots)	5
	Nc (number of carriers)	18
	Number of data symbols/frame	72
	Number of data bits/frame	144
	Rs (symbol rate Hz)	50
	Ts (symbol period s)	0.02		including Cyclic Prefix (CP)
	frame duration (s)	0.1
	raw bit rate (bits/s)	1800		includes pilots

	Cyclic Prefix (CP) length (s)	0.004
	Symbol Period excluding CP (s)	0.0160
	Total uncoded bit rate (bits/s)	1800.00
	RF bandwidth (Hz)	1125
	Noise bandwidth (Hz)	3000		Rather arbitrary, to compare with other Ham modes
	AWGN uncoded operating point Eb/No	3		For coded BER 0.005 on (504,396) code
	Implementation loss (dB)	0.5
	AWGN operating point SNR (dB)	1.28		prob > 10dB for fading