## cohpsk
	COHPSK modem used for FreeDV 700/700A/700B/700C

Payload Data
	codec bit rate bit/s	650
	data bit rate bit/s	50			Mapping of bits to frame
	payload bits/frame	700
	frame period (s)	0.04			C0	C1	C2	C3	C4	C5	C6
	frame rate (Hz)	25		S0	P	P	P	P	P	P	P
	payload bits/frame	28		S1	P	P	P	P	P	P	P
				S2	0	8	16	24	32	40	48
Modem				S3	2	10	18	26	34	42	50
	Symbol period (s)	0.013		S4	4	12	20	28	36	44	52
	Symbol rate Rs (Hz)	75		S5	6	14	22	30	38	46	54

	Pilot Symbols/carrier/frame	2
	Data Symbols/carrier/frame	4
	Number of Carriers Nc	7
	Pilot Symbols/frame	14
	Data symbols/frame	28
	Data bits/frame	56
	Pilot bits/frame	28
	Vocoder frames/modem frame	2
	Total Symbols/frame	42
	frame period (s)	0.08
	frame rate (Hz)	12.5
	data bit rate	700.0
	total bit rate Rb	1050.0
	Noise bandwidth (Hz)	3000
	Eb/No for 1% BER (dB)	4
	Implementation loss (dB)	1.5
	SNR for 1% BER	0.94

	Excess BW factor	1.5
	Carrier bandwidth	112.5
	Total signal bandwidth	787.5
	Diversity factor	2
	Total BW with diversity	1575

## ofdm
	OFDM modem used for FreeDV 700D

Codec Frames
	codec bit rate bit/s	700
	frame period (s)	0.04			Modem Frame					FEC
	frame rate (Hz)	25
	payload bits/frame	28			C1	C1	C2	C3	C4	C5	C6	C7	C8-C16
				R1	P	P	P	P	P	P	P	P	P
				R2	0	1	2	3	4	5	6	7	0-7
Modem Frames				R3	8	9	10	11	12	13	14	15	8-15
	# of Codec frames	4		R4	16	17	18	19	20	21	22	23	16-23
	code rate	0.5
	Bits/frame	224		R5	24	25	26	27	28	29	30	31	24-31
	Data symbols/frame (QPSK)	112		R6	32	33	34	35	36	37	38	39	32-39
	data frame duration (ms)	0.16

	Ns (spacing between pilots)	8
	# data symbols/frame/carrier	7
	Total # symbols/frame/carrier	8
	# carriers	17
	# data symbols/frame	119
	RF bandwidth (Hz)	944

	Symbol Period including CP (s)	0.0200
	Cyclic Prefix length (s)	0.002
	Symbol period less CP (s)	0.0180

	Symbol rate (symb/s)	55.56
	Total uncoded bit rate (bit/s)	1888.89		(note, this is rate based on Ts, i.e. after CP removed)

	Noise bandwidth (Hz)	3000
	AWGN uncoded Op point Eb/No for 9% BER	-1
	Implementation loss (dB)	0.5
	Operating point SNR (dB)	-2.51		(this includes pilots and CP overhead)

## candidtate 1
Working for a proposed high(er) quality FreeDV mode
	OFDM modem, with different Nc
	Assume 160ms frames to match OFDM modem frames (or there abouts)
	However we might use lower rate FEC like rate 2/3
	Codec in the 1200-1500 bit/s range

Codec Frames
	frame update period	0.16
	subframes/frame	4
	bits/frame	208
	bit rate (bits/s)	1300

Rate K magnitude vectors
	mag update period (s)	0.04
	mag update rate (Hz)	25
	mag bits/frame (average)	40
	Total magnitude bits/frame	160

Pitch and Energy
	pitch subframe 1	7
	energy subframe 1	5
	pitch and energy subframe 2	8
	pitch and energy subframe 3	8
	pitch and energy subframe 4	8
	Total pitch and energy bits/frame	36

Voicing
	bits/subframe	2
	bits/frame	8

Spare	(e.g. for txt)	4

Modem Frames
	# of Codec frames	1
	code rate	0.667
	Bits/frame	312
	Data symbols/frame (QPSK)	156
	data frame duration (ms)	0.16

	Ns (spacing between pilots)	8
	# data symbols/frame/carrier	7
	Total # symbols/frame/carrier	8
	# carriers	23
	# data symbols/frame	161
	# UW symbols/frame	5.00000000000009
	RF bandwidth (Hz)	1278

	Symbol Period including CP (s)	0.0200
	Cyclic Prefix length (s)	0.002
	Symbol period less CP (s)	0.0180

	Symbol rate (symb/s)	55.56
	Total uncoded bit rate (bit/s)	2555.56		think this includes pilots

	Noise bandwidth (Hz)	3000
	AWGN uncoded Op point Eb/No	-0.5		uncoded op point to get 1% coded BER
	Implementation loss (dB)	0.5
	Operating point SNR (dB)	-0.70
	Difference to 700D (dB)	1.81		Not bad for quality increase
				(if I have my sums right, coding gain always confusing)
				But maybe we need to take advantage of higher SNR?

## candidtate 2
Working for a proposed high(er) quality FreeDV mode
	OFDM modem, with different Nc
	Assume 160ms-ish frames to match OFDM modem frames (or there abouts)
	However we might use lower rate FEC like rate 2/3
	Codec in the 240 bit/s range

Codec Frames
	frame update period	0.025
	bits/frame	56
	bit rate (bits/s)	2240

Rate K magnitude vectors
	mag update period (s)	0.025
	mag update rate (Hz)	40
	mag bits/frame (average)	44

Other
	pitch	7
	energy	4
	voicing	1
	sub total	12

Modem Frames
	# of Codec frames	7
	# of Codec bits/modem frame	392
	FEC parity bits/frame	112		Two rate 2/3 LDPC codewords, protecting 224 bits/modem frame
	Total data bits/frame	504
	data frame duration (ms)	0.175

	Ns (spacing between pilots)	8
	# data symbols/frame/carrier	7
	Total # symbols/frame/carrier	8
	# carriers	37		Adjust this until UW symbols +ve
	# data symbols/frame	252
	# UW symbols/frame	7		UW and txt bit symbols
	RF bandwidth (Hz)	1862

	Symbol Period including CP (s)	0.0219
	Cyclic Prefix length (s)	0.002
	Symbol period less CP (s)	0.0199

	Symbol rate (symb/s)	50.31
	Total uncoded bit rate (bit/s)	3723.27		think this includes pilots

	Noise bandwidth (Hz)	3000
	AWGN uncoded Op point Eb/No	2		uncoded op point 5% BER
	Implementation loss (dB)	0.5
	Operating point SNR (dB)	3.44		AWGN operating point