## cohpsk
Payload Data
	codec bit rate bit/s	650
	data bit rate bit/s	50			Mapping of bits to frame
	payload bits/frame	700
	frame period (s)	0.04			C0	C1	C2	C3	C4	C5	C6
	frame rate (Hz)	25		S0	P	P	P	P	P	P	P
	payload bits/frame	28		S1	P	P	P	P	P	P	P
				S2	0	8	16	24	32	40	48
Modem				S3	2	10	18	26	34	42	50
	Symbol period (s)	0.013		S4	4	12	20	28	36	44	52
	Symbol rate Rs (Hz)	75		S5	6	14	22	30	38	46	54

	Pilot Symbols/carrier/frame	2
	Data Symbols/carrier/frame	4
	Number of Carriers Nc	7
	Pilot Symbols/frame	14
	Data symbols/frame	28
	Data bits/frame	56
	Pilot bits/frame	28
	Vocoder frames/modem frame	2
	Total Symbols/frame	42
	frame period (s)	0.08
	frame rate (Hz)	12.5
	data bit rate	700.0
	total bit rate Rb	1050.0
	Noise bandwidth (Hz)	3000
	Eb/No for 1% BER (dB)	4
	Implementation loss (dB)	1.5
	SNR for 1% BER	0.94

	Excess BW factor	1.5
	Carrier bandwidth	112.5
	Total signal bandwidth	787.5
	Diversity factor	2
	Total BW with diversity	1575

## ofdm
Codec Frames
	codec bit rate bit/s	700
	frame period (s)	0.04			Modem Frame					FEC
	frame rate (Hz)	25
	payload bits/frame	28			C1	C1	C2	C3	C4	C5	C6	C7	C8-C16
				R1	P	P	P	P	P	P	P	P	P
				R2	0	1	2	3	4	5	6	7	0-7
Modem Frames				R3	8	9	10	11	12	13	14	15	8-15
	# of Codec frames	4		R4	16	17	18	19	20	21	22	23	16-23
	code rate	0.5
	Bits/frame	224		R5	24	25	26	27	28	29	30	31	24-31
	Data symbols/frame (QPSK)	112		R6	32	33	34	35	36	37	38	39	32-39
	data frame duration (ms)	0.16

	Ns (spacing between pilots)	8
	# data symbols/frame/carrier	7
	Total # symbols/frame/carrier	8
	# carriers	17
	# data symbols/frame	119
	RF bandwidth (Hz)	944

	Symbol Period including CP (s)	0.0200
	Cyclic Prefix length (s)	0.002
	Symbol period less CP (s)	0.0180

	Symbol rate (symb/s)	55.56
	Total uncoded bit rate (bit/s)	1888.89		(note, this is rate based on Ts, i.e. after CP removed)

	Noise bandwidth (Hz)	3000
	AWGN uncoded Op point Eb/No for 9% BER	-1
	Implementation loss (dB)	0.5
	Operating point SNR (dB)	-2.51		(this includes pilots and CP overhead)