## Sheet1
Payload Data
	codec bit rate bit/s	650
	data bit rate bit/s	50			Mapping of bits to frame
	payload bits/frame	700
	frame period (s)	0.04			C1	C2	C3	C4	C5	C6	C7
	frame rate (Hz)	25		S1	0	8	16	24	32	40	48
	payload bits/frame	28		S2	2	10	18	26	34	42	50
				S3	4	12	20	28	36	44	52
Modem				S4	6	14	22	30	38	46	54
	Symbol period (s)	0.013
	Symbol rate Rs (Hz)	75

	Pilot Symbols/carrier/frame	2
	Data Symbols/carrier/frame	4
	Number of Carriers Nc	7
	Pilot Symbols/frame	14
	Data symbols/frame	28
	Data bits/frame	56
	Pilot bits/frame	28
	Vocoder frames/modem frame	2
	Total Symbols/frame	42
	frame period (s)	0.08
	frame rate (Hz)	12.5
	data bit rate	700.0
	total bit rate Rb	1050.0
	Noise bandwidth (Hz)	3000
	Eb/No for 1% BER (dB)	4
	Implementation loss (dB)	1
	SNR for 1% BER	0.44

	Excess BW factor	1.5
	Carrier bandwidth	112.5
	Total signal bandwidth	787.5
	Diversity factor	2
	Total BW with diversity	1575