## cohpsk
	COHPSK modem used for FreeDV 700/700A/700B/700C

Payload Data
	codec bit rate bit/s	650
	data bit rate bit/s	50			Mapping of bits to frame
	payload bits/frame	700
	frame period (s)	0.04			C0	C1	C2	C3	C4	C5	C6
	frame rate (Hz)	25		S0	P	P	P	P	P	P	P
	payload bits/frame	28		S1	P	P	P	P	P	P	P
				S2	0	8	16	24	32	40	48
Modem				S3	2	10	18	26	34	42	50
	Symbol period (s)	0.013		S4	4	12	20	28	36	44	52
	Symbol rate Rs (Hz)	75		S5	6	14	22	30	38	46	54

	Pilot Symbols/carrier/frame	2
	Data Symbols/carrier/frame	4
	Number of Carriers Nc	7
	Pilot Symbols/frame	14
	Data symbols/frame	28
	Data bits/frame	56
	Pilot bits/frame	28
	Vocoder frames/modem frame	2
	Total Symbols/frame	42
	frame period (s)	0.08
	frame rate (Hz)	12.5
	data bit rate	700.0
	total bit rate Rb	1050.0
	Noise bandwidth (Hz)	3000
	Eb/No for 1% BER (dB)	4
	Implementation loss (dB)	1.5
	SNR for 1% BER	0.94

	Excess BW factor	1.5
	Carrier bandwidth	112.5
	Total signal bandwidth	787.5
	Diversity factor	2
	Total BW with diversity	1575

## ofdm
	OFDM modem used for FreeDV 700D

Codec Frames
	codec bit rate bit/s	700
	frame period (s)	0.04
	frame rate (Hz)	25
	payload bits/frame	28

Modem Frames
	# of Codec frames	4
	code rate	0.5
	LDPC codeword Bits/frame	224
	Data symbols/frame (QPSK)	112
	data frame duration (ms)	0.16

	Ns (spacing between pilots)	8
	# data symbols/frame/carrier	7
	Total # symbols/frame/carrier	8
	# carriers	17
	# data symbols/frame	119
	Nbitsperframe (after UW and txt insertion)	238
	RF bandwidth (Hz)	944

	Symbol Period including CP (s)	0.0200
	Cyclic Prefix length (s)	0.002
	Symbol period less CP (s)	0.0180

	Symbol rate (symb/s)	55.56
	Total uncoded bit rate (bit/s)	1888.89		(note, this is rate based on Ts, i.e. after CP removed)

	Noise bandwidth (Hz)	3000
	AWGN uncoded Op point Eb/No for 9% BER	-1
	Implementation loss (dB)	0.5
	Operating point SNR (dB)	-2.51		(this includes pilots and CP overhead)

## candidtate 1
Working for a proposed high(er) quality FreeDV mode
	OFDM modem, with different Nc
	Assume 160ms frames to match OFDM modem frames (or there abouts)
	However we might use lower rate FEC like rate 2/3
	Codec in the 1200-1500 bit/s range

Codec Frames
	frame update period	0.16
	subframes/frame	4
	bits/frame	208
	bit rate (bits/s)	1300

Rate K magnitude vectors
	mag update period (s)	0.04
	mag update rate (Hz)	25
	mag bits/frame (average)	40
	Total magnitude bits/frame	160

Pitch and Energy
	pitch subframe 1	7
	energy subframe 1	5
	pitch and energy subframe 2	8
	pitch and energy subframe 3	8
	pitch and energy subframe 4	8
	Total pitch and energy bits/frame	36

Voicing
	bits/subframe	2
	bits/frame	8

Spare	(e.g. for txt)	4

Modem Frames
	# of Codec frames	1
	code rate	0.667
	Bits/frame	312
	Data symbols/frame (QPSK)	156
	data frame duration (ms)	0.16

	Ns (spacing between pilots)	8
	# data symbols/frame/carrier	7
	Total # symbols/frame/carrier	8
	# carriers	23
	# data symbols/frame	161
	# UW symbols/frame	5
	RF bandwidth (Hz)	1278

	Symbol Period including CP (s)	0.0200
	Cyclic Prefix length (s)	0.002
	Symbol period less CP (s)	0.0180

	Symbol rate (symb/s)	55.56
	Total uncoded bit rate (bit/s)	2555.56		think this includes pilots

	Noise bandwidth (Hz)	3000
	AWGN uncoded Op point Eb/No	-0.5		uncoded op point to get 1% coded BER
	Implementation loss (dB)	0.5
	Operating point SNR (dB)	-0.70
	Difference to 700D (dB)	1.81		Not bad for quality increase
				(if I have my sums right, coding gain always confusing)
				But maybe we need to take advantage of higher SNR?

## candidtate 2
Working for a proposed high(er) quality FreeDV mode
	OFDM modem, with different Nc
	Assume 160ms-ish frames to match OFDM modem frames (or there abouts)
	However we might use lower rate FEC like rate 2/3
	Codec in the 2400 bit/s range

Codec Frames
	frame update period	0.025
	bits/frame	56
	bit rate (bits/s)	2240

Rate K magnitude vectors
	mag update period (s)	0.025
	mag update rate (Hz)	40
	mag bits/frame (average)	44

Other
	pitch	7
	energy	4
	voicing	1
	sub total	12

Modem Frames
	# of Codec frames	7
	# of Codec bits/modem frame	392
	FEC parity bits/frame	112		Two rate 2/3 LDPC codewords, protecting 224 bits/modem frame
	Total data bits/frame	504
	protected bits/modem frame	224
	unprotected bits/modem frame	168
	protected bits/codec frame	32
	unprotected bits/codec frame	24
	data frame duration (ms)	0.175

	Ns (spacing between pilots)	8
	# data symbols/frame/carrier	7
	Total # symbols/frame/carrier	8
	# carriers	37		Adjust this until UW symbols +ve
	# data symbols/frame	252
	# UW symbols/frame	7		UW and txt bit symbols
	RF bandwidth (Hz)	1862

	Symbol Period including CP (s)	0.0219
	Cyclic Prefix length (s)	0.002
	Symbol period less CP (s)	0.0199

	Symbol rate (symb/s)	50.31
	Total uncoded bit rate (bit/s)	3723.27		think this includes pilots

	Noise bandwidth (Hz)	3000
	AWGN uncoded Op point Eb/No	2		uncoded op point 5% BER
	Implementation loss (dB)	0.5
	Operating point SNR (dB)	3.44		AWGN operating point

## lpcnet
Working for a proposed high(er) quality FreeDV mode
	OFDM modem, with different Nc
	Assume 160ms-ish frames to match OFDM modem frames (or there abouts)
	LPCNet codec at around 2000 bits/s
	Rate 0.78 (504,396) LDPC code designed by vk5dsp

Codec Frames
	frame update period	0.02
	bits/frame	40
	bit rate (bits/s)	2000

Codec parameters
	update period (s)	0.02
	update rate (Hz)	50
	Log mag (cepstrals) bits/frame (average)	33
	pitch	6
	voicing	1
	Total bits/codec frame	40

Modem Frames
	# of Codec frames	9
	# of Codec bits/frame	360
	FEC block bits/frame	504		total number of bits we need to send each frame
	FEC parity bits/frame	108
	FEC data bits/frame	396
	spare data bits/frame	36		e.g. could be used for text
	frame duration (ms)	0.18

	Ns (spacing between pilots)	8
	# data symbols/frame/carrier	7		this many symbols carrier payload on each carrier
	Total # symbols/frame/carrier	8
	# carriers	30		Adjust this until UW symbols/frame +ve
	Total # QPSK symbols/frame	210		FEC block and UW symbols
	# FEC block symbols/frame	198
	# UW symbols/frame	12		used for frame sync
	RF bandwidth (Hz)	1463		want this well beneath 2000 Hz to avoid SSB filter issues

	Symbol Period including CP (s)	0.0225
	Cyclic Prefix length (s)	0.002
	Symbol period less CP (s)	0.0205

	Symbol rate (symb/s)	48.78
	Total uncoded bit rate (bit/s)	2926.83		think this includes pilots

	Noise bandwidth (Hz)	3000
	AWGN uncoded Op point Eb/No	3		For coded BER 0.005 on (504,396) code
	Implementation loss (dB)	0.5
	Operating point SNR (dB)	3.39		AWGN operating point, prob > 10dB for fading