## cohpsk 700C
	COHPSK modem used for FreeDV 700C

Payload Data
	codec bit rate bit/s	700
	data bit rate bit/s	0			Mapping of bits to frame
	payload bits/frame	700
	frame period (s)	0.04			C0	C1	C2	C3	C4	C5	C6
	frame rate (Hz)	25		S0	P	P	P	P	P	P	P
	payload bits/frame	28		S1	P	P	P	P	P	P	P
				S2	0	8	16	24	32	40	48
Modem				S3	2	10	18	26	34	42	50
	Symbol period (s)	0.013		S4	4	12	20	28	36	44	52
	Symbol rate Rs (Hz)	75		S5	6	14	22	30	38	46	54

	Pilot Symbols/carrier/frame	2
	Data Symbols/carrier/frame	4
	Number of Carriers Nc	7
	Pilot Symbols/frame	14
	Data symbols/frame	28
	Data bits/frame	56
	Pilot bits/frame	28
	Vocoder frames/modem frame	2
	Total Symbols/frame	42
	frame period (s)	0.08
	frame rate (Hz)	12.5
	data bit rate	700.0
	total bit rate Rb	1050.0
	Noise bandwidth (Hz)	3000
	Eb/No for 1% BER (dB)	4
	Implementation loss (dB)	1.5
	AWGN SNR for 1% BER	0.94

	Excess BW factor	1.5
	Carrier bandwidth	112.5
	Total signal bandwidth	787.5
	Diversity factor	2
	Total BW with diversity	1575

## ofdm 700D
	OFDM modem used for FreeDV 700D

Codec Frames
	codec bit rate bit/s	700
	frame period (s)	0.04
	frame rate (Hz)	25
	payload bits/frame	28

Modem Frames
	# of Codec frames	4
	code rate	0.5
	LDPC codeword Bits/frame	224
	Data symbols/frame (QPSK)	112
	data frame duration (ms)	0.160

	Ns (spacing between pilots)	8
	# data symbols/frame/carrier	7
	Total # symbols/frame/carrier	8
	# carriers	17
	# data symbols/frame	119
	Nbitsperframe (after UW and txt insertion)	238
	RF bandwidth (Hz)	944

	Symbol Period including CP (s)	0.020
	Cyclic Prefix length (s)	0.002
	Symbol period less CP (s)	0.018

	Symbol rate (symb/s)	55.56
	Pilot symbol sample rate	6.94
	Number of pilots averaged	4.00
	Est phase estimation bandwidth	1.74
	Total uncoded bit rate (bit/s)	1888.89		(note, this is rate based on Ts, i.e. after CP removed)

	Noise bandwidth (Hz)	3000
	AWGN uncoded Op point Eb/No for 9% BER	-1
	Implementation loss (dB)	0.5
	Operating point SNR (dB)	-2.51		(this includes pilots and CP overhead)

## ofdm 2020
	OFDM modem used for FreeDV 2020

Codec parameters
	update period (s)	0.03
	update rate (Hz)	33.33
	Log mag bits/frame	44
	pitch	6
	voicing	2
	Total bits/codec frame	52
	Codec bit rate	1733.33

Modem Frames
	# of Codec frames	6
	# of Codec bits/frame	312
	FEC codeword bits/frame	504		total number of bits we need to send each frame
	FEC parity bits/frame	108
	FEC data bits/frame	396		we didn’t end up using all of these
	spare data bits/frame	84		set these to known values to strengthen code, no need to tx
	Actual FEC codeword bits/frame	420		bits/FEC frame we send (don’t send known values)
	Actual FEC codeword symbols/frame	210		symbols/FEC frame we actually send
	UW symbols/frame	5
	Txt symbols/frame	2
	Total payload symbols/frame	217		need to add pilots to this
	frame duration (ms)	0.18

	Ns (spacing between pilots)	8
	# payload symbols/frame/carrier	7		this many symbols carrier payload on each carrier
	Total # symbols/frame/carrier	8		including pilot
	# carriers	31
	Total # QPSK symbols/frame	217		FEC codeword, UW, txt, and pilots
	RF bandwidth (Hz)	1512		want this well beneath 2000 Hz to avoid SSB filter issues

	Symbol Period including CP (s)	0.0225
	Cyclic Prefix length (s)	0.002
	Symbol period less CP (s)	0.0205

	Symbol rate (symb/s)	48.78
	Total uncoded bit rate (bit/s)	3024.39		think this includes pilots

	Noise bandwidth (Hz)	3000		Rather arbitrary, to compare with other Ham modes
	AWGN uncoded operating point Eb/No	3		For coded BER 0.005 on (504,396) code
	Implementation loss (dB)	0.5
	AWGN operating point SNR (dB)	3.54		prob > 10dB for fading

## ofdm data c0
	FreeDV “data” waveform 0
	Used for ARQ, so small packet, low SNR

Data packet
	FEC payload/data bits	128
	FEC parity bits	128
	FEC codeword bits	256
	Unique Word (UW) symbols/packet	16		Outside of FEC codeword
	Txt symbols/frame	0		No unprotected text used in this mode
	Total data bits/packet	288		includes payload packet data, FEC parity, UW
	Total data symbols/packet	144
	Np #modem frames/packet	4
	Packet Duration (s)	0.44
	Packet rate (Hz)	2.273
	Payload data bits/s	290.91
	Payload data bytes/minute	2,181.82
	Payload data bytes/min less 20% ARQ overhead	1,745.45

Modem Frames
	bps bits/symbol (QPSK)	2
	Ns (spacing between pilots)	5
	Nc (number of carriers)	9
	Number of data symbols/frame	36
	Number of data bits/frame	72
	Rs (symbol rate Hz)	62.5
	Ts (symbol period s)	0.016		excluding Cyclic Prefix (CP)
	Cyclic Prefix (CP) length (s)	0.006
	Symbol Period including CP (s)	0.0220
	frame duration (s)	0.11

	Total uncoded bit rate (bits/s)	1125.00		assuming signal consists of just a stream of Rs symbols, no pilots or CP
	Noise bandwidth (Hz)	3000		Rather arbitrary, to compare with other Ham modes
	AWGN uncoded operating point Eb/No	-1		10% raw BER, where this LDPC code gets 10% PER
	AWGN uncoded operating point Es/No (dB)	2.01
	Multipath uncoded operating point Eb/No (dB)
	Implementation loss (dB)	0.5		phase and timing est is not perfect
	Pilot insertion Loss	0.97		we have to spread power over symbols that don’t carry any data
	Cyclic Prefix loss	1.38		we have to spread power over Tcp+Ts, but only integrate over Ts in our demod
	AWGN operating point SNR3k (dB)	-2.41
	Multipath operating point SNR3k (dB)
	RF bandwidth (Hz)	563

## ofdm data c1_2
	FreeDV “data” waveform Candidate 1
	Rate 0.5 (8192,4096)

Data packet
	FEC payload/data bits	4096
	FEC parity bits	4096
	FEC codeword bits	8192
	Unique Word (UW) symbols/packet	8		Outside of FEC codeword
	Txt symbols/frame	0		No unprotected text used in this mode
	Total data bits/packet	8208		includes payload packet data, FEC parity, UW
	Total data symbols/packet	4104
	Np #modem frames/packet	38
	Packet Duration (s)	4.18
	Packet rate (Hz)	0.239
	Payload data bits/s	979.90
	Payload data bytes/minute	7,349.28
	Payload data bytes/min less 20% ARQ overhead	5,879.43

Modem Frames
	bps bits/symbol (QPSK)	2
	Ns (spacing between pilots)	5
	Nc (number of carriers)	27
	Number of data symbols/frame	108
	Number of data bits/frame	216
	Rs (symbol rate Hz)	62.5
	Ts (symbol period s)	0.016		excluding Cyclic Prefix (CP)
	Cyclic Prefix (CP) length (s)	0.006
	Symbol Period including CP (s)	0.0220
	frame duration (s)	0.11

	Total uncoded bit rate (bits/s)	3375.00		assuming signal consists of just a stream of Rs symbols, no pilots or CP
	Noise bandwidth (Hz)	3000		Rather arbitrary, to compare with other Ham modes
	AWGN uncoded operating point Eb/No	-1		4% raw BER, where this LDPC code gets 10% PER
	AWGN uncoded operating point Es/No (dB)	2.01
	Multipath uncoded operating point Eb/No (dB)	8		4% raw BER, where this LDPC code gets 10% PER
	Implementation loss (dB)	0.5		phase and timing est is not perfect
	Pilot insertion Loss	0.97		we have to spread power over symbols that don’t carry any data
	Cyclic Prefix loss	1.38		we have to spread power over Tcp+Ts, but only integrate over Ts in our demod
	AWGN operating point SNR3k (dB)	2.36		simulation 3dB
	Multipath operating point SNR3k (dB)	11.36		About 12dB required in simulations for MPP
	RF bandwidth (Hz)	1688

## ofdm data c3_2
	FreeDV “data” waveform Candidate 3 rev 2
	Target MPP at negative SNRs at about 300 bits/s payload data rate

Data packet
	FEC code rate	0.500
	FEC payload/data bits	1024
	FEC parity bits	1024
	FEC codeword bits	2048
	Unique Word (UW) symbols/packet	20		Outside of FEC codeword
	Txt symbols/frame	0		No unprotected text used in this mode
	Total data bits/packet	2088		includes payload packet data, FEC parity, UW
	Total data symbols/packet	1044
	Np #modem frames/packet	29.00
	Packet Duration (s)	3.19
	Packet rate (Hz)	0.313
	Payload data bits/s	321.00
	Payload data bytes/minute	2,407.52
	Payload data bytes/min less 20% ARQ overhead	1,926.02

Modem Frames
	bps bits/symbol (QPSK)	2
	Ns (spacing between pilots)	5
	Nc (number of carriers)	9
	Number of data symbols/frame	36
	Number of data bits/frame	72
	Rs (symbol rate Hz)	62.5
	Ts (symbol period s)	0.016		excluding Cyclic Prefix (CP)
	Cyclic Prefix (CP) length (s)	0.006
	Symbol Period including CP (s)	0.0220
	frame duration (s)	0.11

	Total uncoded bit rate (bits/s)	1125.00		assuming signal consists of just a stream of Rs symbols, no pilots or CP
	Noise bandwidth (Hz)	3000		Rather arbitrary, to compare with other Ham modes
	AWGN uncoded operating point Eb/No	0		LDPC code raw Eb/No for 10% PER
	AWGN uncoded operating point Es/No (dB)	3.01
	Implementation loss (dB)	0.5		phase and timing est is not perfect
	Pilot insertion Loss	0.97		we have to spread power over symbols that don’t carry any data
	Cyclic Prefix loss	1.38		we have to spread power over Tcp+Ts, but only integrate over Ts in our demod
	AWGN operating point SNR3k (dB)	1.60
	RF bandwidth (Hz)	563		Nice wide RF bandwidth to handle multipath well

## ofdm qam16c2
	FreeDV “data” waveform QAM16 Candidate 2
	Rate 0.6 DVBS2 code

Data packet
	FEC code rate	0.600
	FEC data/payload bits	9720
	FEC parity bits	6480
	FEC codeword bits	16200
	Unique Word (UW) symbols/packet	42		Outside of FEC codeword
	Txt symbols/frame	0		No unprotected text used in this mode
	Total data bits/packet	16368		includes payload packet data, FEC parity, UW
	Total data symbols/packet	4092
	Np #modem frames/packet	31.00
	Packet Duration (s)	3.10
	Packet rate (Hz)	0.323
	Payload data bits/s	3,135.48
	Payload data bytes/minute	23,516.13
	Payload data bytes/min less 20% ARQ overhead	18,812.90

Modem Frames
	bps bits/symbol (QAM16)	4
	Ns (spacing between pilots)	5
	Nc (number of carriers)	33
	Number of data symbols/frame	132
	Number of data bits/frame	528
	Rs (symbol rate Hz)	62.5
	Ts (symbol period s)	0.016		excluding Cyclic Prefix (CP)
	Cyclic Prefix (CP) length (s)	0.004		aim for worst case MPP
	Symbol Period including CP (s)	0.0200
	frame duration (s)	0.1

	Total uncoded bit rate (bits/s)	8250.00		assuming signal consists of just a stream of Rs symbols, no pilots or CP
	Noise bandwidth (Hz)	3000		Rather arbitrary, to compare with other Ham modes
	AWGN uncoded operating point Eb/No (dB)	5		4% raw BER, where code has 10% PER
	AWGN uncoded operating point Es/No (dB)	11.02
	Implementation loss (dB)	0.5		phase and timing est is not perfect
	Pilot insertion Loss	0.97		we have to spread power over symbols that don’t carry any data
	Cyclic Prefix loss	0.97		we have to spread power over Tcp+Ts, but only integrate over Ts in our demod
	AWGN operating point SNR3k (dB)	11.83
	RF bandwidth (Hz)	2063

## ofdm 700E c2
	OFDM Modem 700E Waveform
	Np=4, which gives 0.5dB better perf than c1, 100Hz less RF BW

Data packet
	FEC code rate	0.500		Bills short (112,56) LDPC code
	FEC payload/data bits	56		2 28-bit Codec 2 700C frames
	FEC parity bits	56
	FEC codeword bits	112
	Unique Word (UW) symbols/packet	6		Outside of FEC codeword
	Txt symbols/frame	1		2 unprotected txt bits/frame, outside of FEC codeword
	Total data bits/packet	126		includes payload packet data, FEC parity, UW, txt
	Total data symbols/packet	63
	Np #modem frames/packet	1
	Packet Duration (s)	0.08		Needs to be exactly 80ms (2 40 ms codec frames)
	Packet rate (Hz)	12.500
	Payload data bits/s	700.00
	Payload data bytes/minute	5,250.00

Modem Frames
	bps bits/symbol (QPSK)	2
	Ns (spacing between pilots)	4
	Nc (number of carriers)	21
	Number of data symbols/frame	63
	Number of data bits/frame	126
	Rs (symbol rate Hz)	71.43
	Ts (symbol period s)	0.0140		excluding Cyclic Prefix (CP)
	Cyclic Prefix (CP) length (s)	0.0060
	Symbol Period including CP (s)	0.0200
	frame duration (s)	0.08

	Total uncoded bit rate (bits/s)	3000.00		assuming signal consists of just a stream of Rs symbols, no pilots or CP
	Noise bandwidth (Hz)	3000		Rather arbitrary, to compare with other Ham modes
	AWGN uncoded operating point Eb/No	-1
	AWGN uncoded operating point Es/No (dB)	2.01
	Multipath uncoded operating point Eb/No (dB)
	Implementation loss (dB)	0.5		phase and timing est is not perfect
	Pilot insertion Loss	1.25		we have to spread power over symbols that don’t carry any data
	Cyclic Prefix loss	1.55		we have to spread power over Tcp+Ts, but only integrate over Ts in our demod
	AWGN op point SNR3k (dB) @ 10% PER	1.00		Simulated
	Multipath op point SNR3k (dB) @ 10% PER	8.00		Simulated MPP/MPD
	RF bandwidth (Hz)	1500